## BEAM DESIGN
|  | ENGINEERING CONSULTANT NAME COMPANY ADDRESS WEBSITE |  | Project: |  | SAMPLE PROJECT NAME | [5 empty] | Design of Rectangular Beams with Compression Reinforcement ACI 318M-14
This spreadsheet is prepared and developed by Ehab Attalla, BSc (Hons.) Civil, CEng
|  |  |  | Job No: |  | xxx-xxxx |  |  | Sheet No: |  | 1 | Copyright © 2020-2023 Ehab Attalla. All rights reserved.
Page Type: |  | CALCULATION SHEET |  | Prepared By: |  | EA |  |  | Date: |  | 2023-11-21 | Disclaimer: THE AUTHOR DISCLAIM ALL WARRANTIES RELATING TO THIS SPREADSHEET/SOFTWARE, WHETHER EXPRESSED OR IMPLIED, INCLUDING BUT NOT LIMITED TO ANY IMPLIED WARRANTIES OF MERCHANTABILITY OR FITNESS FOR A PARTICULAR PURPOSE. THE AUTHOR SHALL NOT BE LIABLE FOR ANY INDIRECT, CONSEQUENTIAL, OR INCIDENTAL DAMAGES ARISING OUT OF THE USE OR INABILITY TO USE SUCH SPREADSHEET/SOFTWARE, EVEN IF THE AUTHOR HAS BEEN ADVISED OF THE POSSIBILITY OF SUCH DAMAGES OR CLAIMS. THE PERSON USING THE SPREADSHEET/SOFTWARE BEARS ALL RISK AS TO THE QUALITY AND PERFORMANCE OF THE SPREADSHEET/SOFTWARE. ALTHOUGH EVERY EFFORT HAS BEEN MADE TO ENSURE THE ACCURACY OF THIS SPREADSHEET/SOFTWARE, USERS SHOULD VERIFY THE RESULTS FOR THEMSELVES.
Section: |  | STRENGTH DESIGN |  | Checked By: |  | EA |  |  | Revision: |  | 0
| DESIGN OF RECTANGULAR BEAMS WITH COMPRESSION REINFORCEMENT ACI 318M-14 | [8 empty] | REF.
Revision History:
[12 empty] | Revision | Date(yyyy/mm/dd) | Description
[12 empty] | 0 | 2020/10/02 | Design of Rectangular Beams with Compression Reinforcement ACI 318M-14 v1.0
| Material Properties | [8 empty] | VALID DESIGN! |  |  |  |  | β1 |  | bar dia | Size No.(SI) | Dia. (mm) | Area (mm2)
| Cylinder Compressive Strength of Concrete at 28-days, fc′ = |  | 40 |  | N/mm2 | [9 empty] | 0.76429 |  | 10 | 10 | 10 | 78
| Yield Strength of Reinforcement Bars, fy = |  | 420 |  | N/mm2 | [9 empty] | 0.76429 |  | 12 | 12 | 12 | 113
| Modulus of Elasticity of Reinforcement Bars, Es = |  | 200000 |  | N/mm2 | [9 empty] | 0.76429 |  | 14 | 14 | 14 | 153
| Strength Reduction Factor for Flexure, fb = |  | 0.9 | [11 empty] | a = | β1c | 16 | 16 | 16 | 201
| b1 = IF(fc′≤28;0.85;IF(fc′≥55;0.65;0.85-(0.05(fc′-28)/7))) = |  | 0.76429 | [6 empty] | ACI 318M-14 Cl. 22.2.2.4.3 | [6 empty] | 18 | 18 | 18 | 254
[17 empty] | 20 | 20 | 20 | 314
| Beam Dimensions & Properties | [15 empty] | 22 | 22 | 22 | 380
| Width of Concrete Beam, b = |  | 400 |  | mm | [11 empty] | 25 | 25 | 25 | 490
| Depth of Concrete Beam, h = |  | 900 |  | mm | [11 empty] | 28 | 28 | 28 | 615
| Concrete Cover to C.G. of Extreme Layer of Reinforcement, cc = |  | 50 |  | mm | [11 empty] | 32 | 32 | 32 | 804
| Effective Depth of Beam to Extreme Layer of RFT, dt = h - cc = |  | 850 |  | mm | [11 empty] | 40 | 40 | 40 | 1256
| Distance from C.G. of Tension RFT to Extreme Layer, s = |  | 60 |  | mm
| Effective Depth of Beam to C.G. of Tension RFT, d = dt - s = |  | 790 |  | mm
| Depth of Compression Reinforcement, d′ = |  | 60 |  | mm
Straining Action - Ultimate
| Factored Design Bending Moment, Mu = |  | 2400 |  | kN.m
Check If Compression Reinforcement is Required
| ρmax = (0.85*β1*fc') / fy*(0.003 / (0.003+0.005)) = |  | 0.023202 | [6 empty] | ACI 318M-14 Cl. 8.3.3.1
| ωt = (ρmax*fy) / (fc') = 0.31875 β1 = |  | 0.24362
| Rnt = ωt*(1 - 0.59*ωt)*fc' = |  | 8.344 |  | N/mm2
| Rn = Mu*106 / (f*b*dt2) = |  | 9.2272 |  | N/mm2
Compression Reinforcement is Required!
Determine Required Moment Resisted by Compression Reinforcement
| ωt = (ρmax*fy) / (fc') = 0.31875 β1 = |  | 0.24362
| rt = 0.31875*fc'*b1 / fy = |  | 0.023202
| r = rt*dt / d = |  | 0.024964
| ω = ρ*fy / fc' = |  | 0.26212
| Moment Resisted by Tension RFT, Mnt = ω*(1 - 0.59*ω)*fc'*b*d2 / 106 = |  | 2212.6286 |  | kN.m
| Moment Resisted by Compression RFT, M'n = Mu / f - Mnt = |  | 454.0381 |  | kN.m
Required Area of Compression Reinforcement
| d'/climit = 1 - fy / (Es*0.003) = |  | 0.3
| climit = (1 - fy / (Es*0.003))*dt = |  | 255 |  | mm
| ccal = 0.375*dt = |  | 318.75 |  | mm
| d'/ccal = |  | 0.18824
| fsi' = MIN (0.003*Es*(1 - d'/ccal) ; fy) = |  | 420 |  | N/mm2
| fs' = IF (d'/ccal ≤ d'/climit ; fy ; fsi') = |  | 420 |  | N/mm2
| Required RFT Area for Compression, As' = M'n*106 / (f's*(d - d')) = |  | 1480.8809 |  | mm2
| Bar Diameter of Compression Reinforcement, Øc = |  | 25 |  | mm
| Provided Reinforcement Area, Asb = |  | 490.8739 |  | mm2 |  | USE 4 - T25
| Number of Bars, n = |  | 4
| Provided Compression RFT Area, As'_Prov = |  | 1963.4954 |  | mm2 |  |  | Valid Design!
| Required Reinforcement Area for Tension, As = A's + (r*b*d) = |  | 9369.4013 |  | mm2
Calculation of Minimum Area of Reinforcement
| As_min1 = (0.25 √fc') / fy*b*d = |  | 1189.6187 |  | mm2 |  |  |  |  | ACI 318M-14 Cl. 9.6.1.2(a)
| As_min2 = 1.4 / fy*b*d = |  | 1053.3333 |  | mm2 |  |  |  |  | ACI 318M-14 Cl. 9.6.1.2(b)
| Minimum Area of Reinforcement, As_min = MAX (As_min1 ; As_min2) = |  | 1189.6187 |  | mm2
| Required Area of Reinforcement, Asc_Req = MAX (As ; As_min) = |  | 9369.4013 |  | mm2
| Bar Diameter of Tension Reinforcement, ØT = |  | 32 |  | mm
| Provided Reinforcement Area, Asb = |  | 804.2477 |  | mm2 |  | USE 12 - T32
| Number of Bars, n = |  | 12
| Provided Tension Reinforcement Area, Asc_Prov = n * Asb = |  | 9650.9726 |  | mm2 |  |  | Valid Design!
Summary of Beam Design
| Required Reinforcement Area for Compression, As' = As'_Prov = |  | 1963.4954 |  | mm2 |  |  | USE 4 - T25
| Required Reinforcement Area for Tension, Asc = Asc_prov = |  | 9650.9726 |  | mm2 |  |  | USE 12 - T32