## ACI318M-14
|  |  | Joint Shear Capacity ratio | [5 empty] | www.omid-negar.com
Intput Data
Frame Type |  | Special
Joint Confinement |  | Confined by Beams on Three Faces or on Two Opposite Faces
f y = | 4000 | kgf/cm2
f c = | 300 | kgf/cm2 |  |  |  |  | Column 2
L Col 1 = | 304 | cm
L Col 2 = | 0 | cm
x = | 0 | cm
b Column 1 = | 40 | cm |  | A s = | 16.41 | cm2 |  | A s = | 15.07 | cm2
h Column 1 = | 70 | cm |  | Mpr = | 3238.175 | tonf.cm |  | Mpr = | 2998.5752 | tonf.cm
b Beam 1 = | 40 | cm |  | Beam 1 |  |  | Joint | Beam 2
h Beam 1 = | 50 | cm
d Beam 1 = | 43.5 | cm |  | A s = | 13.51 | cm2 | Column 1 | A s = | 14.11 | cm2
b Beam 2 = | 40 | cm |  | Mpr = | 2714.0774 | tonf.cm |  | Mpr = | 2824.2076 | tonf.cm
h Beam 2 = | 50 | cm
d Beam 2 = | 43.5 | cm
Output Data
ꭤ = | 1.25 |  |  | Elevation View
φ = | 0.85
V 1 = | 152.6 | tonf
V C = | 0 | tonf
V u = | 152.6 | tonf
A Joint = | 2800 | cm2
φVn = | 164.8912 | tonf
Ratio = | 0.93 | O.K
Note on D14: The Smaller Prependicular Distance From Beam Side to Column Side

## ACI318M-19
|  |  | Joint Shear Capacity ratio | [5 empty] | www.omid-negar.com |  | Joint Condition | Ordinary |  | Intermediate |  | Special
[11 empty] | 1 | FALSE | 0 | FALSE | 0 | TRUE | 280.904
[11 empty] | 2 | FALSE | 0 | FALSE | 0 | FALSE | 0
Intput Data | [10 empty] | 3 | FALSE | 0 | FALSE | 0 | FALSE | 0
[11 empty] | 4 | FALSE | 0 | FALSE | 0 | FALSE | 0
Frame Type |  | Special | [8 empty] | 5 | FALSE | 0 | FALSE | 0 | FALSE | 0
Column is |  | Continuous | [8 empty] | 6 | FALSE | 0 | FALSE | 0 | FALSE | 0
Beam 1 & 2 are |  | Continuous | [8 empty] | 7 | FALSE | 0 | FALSE | 0 | FALSE | 0
Joint Confinement by Transverse Beams |  |  |  | Confined | [6 empty] | 8 | FALSE | 0 | FALSE | 0 | FALSE | 0
f y = | 4000 | kgf/cm2
f c = | 300 | kgf/cm2 |  |  |  |  | Column 2
L Col 1 = | 304 | cm
L Col 2 = | 0 | cm
x = | 5 | cm
b Column 1 = | 60 | cm |  | A s = | 20.53 | cm2 |  | A s = | 17.33 | cm2
h Column 1 = | 60 | cm |  | Mpr = | 5077.3188 | tonf.cm |  | Mpr = | 4340.4516 | tonf.cm
b Beam 1 = | 50 | cm |  | Beam 1 |  |  | Joint | Beam 2
h Beam 1 = | 60 | cm
d Beam 1 = | 53.5 | cm |  | A s = | 12.71 | cm2 | Column 1 | A s = | 9.4 | cm2
b Beam 2 = | 50 | cm |  | Mpr = | 3241.0733 | tonf.cm |  | Mpr = | 2427.6127 | tonf.cm
h Beam 2 = | 60 | cm
d Beam 2 = | 53.5 | cm
Output Data
ꭤ = | 1.25 |  |  | Elevation View
φ = | 0.85
V 1 = | 150.2 | tonf
V C = | 0 | tonf
V u = | 150.2 | tonf
A Joint = | 3600 | cm2
φVn = | 280.904 | tonf
Ratio = | 0.54 | O.K
Note on D16: The Smaller Prependicular Distance From Beam Side to Column Side