## PROPER Control Panel
PROPER Version 8.00
� 2001 Computers & Structures, Inc.
To create a PROPER section database file:
1. | Fill in the appropriate Data worksheets. For example, if you are including wide flanges in your section database then fill in the I-Wide Flange Data worksheet. (See adjacent notes)
2. | Once the Data worksheets are filled, create your binary section database file by clicking the "Click to Create a Binary Section Database File" button below, and following the resulting directions.
To read an existing PROPER Version file and display
the data in the File Data worksheet:
1. | Click the "Click to Read a Binary Section Database File" button below, and following the resulting directions.
Notes:
There are 11 different Data worksheets. They are titled I-Wide Flange Data, Channel Data, Double Channel Data, Tee Data, Angle Data, Double Angle Data, Box-Tube Data, Pipe Data, Rectangular Data, Circle Data and General Data. Each Data worksheet is for a particular section type.
Three additional worksheets are provided as documentation. They are titled Definitions, Sketches and Application.
The Definitions worksheet describes each of the fields (columns) in the Data worksheets.
The Sketches worksheet has sketches illustrating the meaning of the dimensional fields for each type of section.
The Application worksheet lists all of the possible field names, indicates which apply to the various section types, and tells whether the field is required or optional. Note that required fields have a yellow header in the Data worksheets.
If you read an existing PROPER file, the data is written into the worksheet named File Data. Any existing data in the File Data worksheet is overwritten when the new data is read.
Click to Create a Binary V8 Section Database File
Click to Read a Binary V8 Section Database File
Click to Create a Binary V7 Section Database File
Click to Read a Binary V7 Section Database File
Click to Create a Binary V6 Section Database File
Click to Read a Binary V6 Section Database File

## I-Wide Flange Data
TYPE | EDI_LABEL | LABEL | T_F | A | D | BF | TW | TF | KDES | KDET | IX | ZX | SX | RX | ASX | IY | ZY | SY | RY | ASY | J | CW | WNO | SW | QF | QW
Text | Text | Text | Text | Length2 | Length | Length | Length | Length | Length | Length | Length4 | Length3 | Length3 | Length | Length2 | Length4 | Length3 | Length3 | Length | Length2 | Length4 | Length6 | Length2 | Length4 | Length3 | Length3
W | 2IPE220 | 2IPE220 |  | 66.8 | 22 | 22 | 1.18 | 1.84 | 1.84 | 1.84 | 5544 | 546.5547 | 504 | 9.1101 | 31.6563 | 2430.7 | 353.4784 | 220.9727 | 6.0322 | 25.6508 | 2349.5288
W | 2IPE240 | 2IPE240 |  | 78.2 | 24 | 24 | 1.24 | 1.96 | 1.96 | 1.96 | 7784 | 692.0165 | 648.6667 | 9.977 | 36.7633 | 3383.2 | 446.2176 | 281.9333 | 6.5775 | 29.4194 | 3217.0168
W | 2IPE270 | 2IPE270 |  | 91.8 | 27 | 27 | 1.32 | 2.04 | 2.04 | 2.04 | 11580 | 921.0797 | 857.7778 | 11.2314 | 42.8218 | 5022.6377 | 594.1836 | 372.0472 | 7.3968 | 35.2374 | 4852.6592
W | 2IPE300 | 2IPE300 |  | 107.6 | 30 | 30 | 1.42 | 2.14 | 2.14 | 2.14 | 16712 | 1204.1968 | 1114.1333 | 12.4626 | 49.6981 | 7260.5 | 778.209 | 484.0333 | 8.2144 | 42.1165 | 7119.8813
W | IPE270_2PLf200x5 | IPE270_2PLf200x5 |  | 65.9 | 28 | 20 | 1.32 | 1.02 | 2.04 | 2.04 | 9571.667 | 735.5399 | 683.6905 | 12.0518 | 45.9327 | 1086.6666 | 195.6656 | 108.6667 | 4.0607 | 18.5705 | 34.3815
W | IPE300_2PLf250x5 | IPE300_2PLf250x5 |  | 78.8 | 31 | 25 | 1.42 | 1.2 | 2.14 | 2.14 | 14170.583 | 983.3484 | 914.2312 | 13.4101 | 55.6812 | 1906.0834 | 280.136 | 152.4867 | 4.9182 | 22.1656 | 43.1592
W | 2IPE240_2PLf280x20_D200 | 2IPE240_2PLf280x20_D200 |  | 190.2 | 28 | 32 | 1.24 | 1.96 | 1.96 | 1.96 | 26749.334 | 2148.0166 | 1910.6666 | 11.8591 | 119.5832 | 15705.333 | 1527.696 | 981.5833 | 9.087 | 35.3928 | 12064.1328
W | 2IPE270_2PLf400x25_D290 | 2IPE270_2PLf400x25_D290 |  | 291.8 | 32 | 42.5 | 1.32 | 2.04 | 2.04 | 2.04 | 55196.668 | 3871.0798 | 3449.7917 | 13.7535 | 192.0915 | 46807.6172 | 3276.3943 | 2202.7114 | 12.6653 | 43.6703 | 30056.6484

## Channel Data
TYPE | EDI_LABEL | LABEL | A | D | BF | TW | TF | KDES | KDET | X | E0 | XP | IX | ZX | SX | RX | ASX | IY | ZY | SY | RY | ASY | J | CW | RO | H
Text | Text | Text | Length2 | Length | Length | Length | Length | Length | Length | Length | Length | Length | Length4 | Length3 | Length3 | Length | Length2 | Length4 | Length3 | Length3 | Length | Length2 | Length4 | Length6 | Length | Unitless
C | 2U160_D10 | 2U160_D10 | 48.04 | 16 | 14 | 1.5 | 1.05 | [5 empty] | 1849.2 | 276.5212 | 231.15 | 6.2043 | 37.4968 | 432.0323 | 120.6188 | 61.7189 | 2.9989 | 23.3928 | 13.7436
C | 2U180_D10 | 2U180_D10 | 55.92 | 18 | 15 | 1.6 | 1.1 | [5 empty] | 2706 | 360.116 | 300.6667 | 6.9563 | 41.6639 | 554.6193 | 145.952 | 73.9492 | 3.1493 | 28.0364 | 17.6226
C | 2U200_D10 | 2U200_D10 | 64.38 | 20 | 16 | 1.7 | 1.15 | [5 empty] | 3822 | 458.3108 | 382.2 | 7.705 | 46.0299 | 701.2314 | 174.4583 | 87.6539 | 3.3003 | 33.0651 | 22.2757
C | 2U220_D10 | 2U220_D10 | 74.88 | 22 | 17 | 1.8 | 1.25 | [5 empty] | 5382 | 586.1125 | 489.2727 | 8.4779 | 52.4861 | 913.5034 | 213.345 | 107.471 | 3.4928 | 38.5119 | 29.9707

## Double Channel Data
TYPE | EDI_LABEL | LABEL | A | D | BF | TW | TF | DIS | KDES | KDET | IX | ZX | SX | RX | ASX | IY | ZY | SY | RY | ASY | J | CW
Text | Text | Text | Length2 | Length | Length | Length | Length | Length | Length | Length | Length4 | Length3 | Length3 | Length | Length2 | Length4 | Length3 | Length3 | Length | Length2 | Length4 | Length6

## Tee Data
TYPE | EDI_LABEL | LABEL | T_F | A | D | BF | TW | TF | KDES | KDET | Y | YP | IX | ZX | SX | RX | ASX | IY | ZY | SY | RY | ASY | J | CW | RO | H
Text | Text | Text | Text | Length2 | Length | Length | Length | Length | Length | Length | Length | Length | Length4 | Length3 | Length3 | Length | Length2 | Length4 | Length3 | Length3 | Length | Length2 | Length4 | Length6 | Length | Unitless
WT | WT22X167.5 | WT22X167.5 | F | 49.1 | 22 | 16 | 1.02
WT | WT22X145 | WT22X145 | F | 42.9 | 21.8 | 15.8 | 0.87
WT | WT22X131 | WT22X131 | F | 38.6 | 21.7 | 15.8 | 0.79
WT | WT22X115 | WT22X115 | F | 33.8 | 21.5 | 15.8 | 0.71
WT | WT20X296.5 | WT20X296.5 | T | 87.2 | 21.5 | 16.7 | 1.79
WT | WT20X251.5 | WT20X251.5 | T | 74 | 21 | 16.4 | 1.54
WT | WT20X215.5 | WT20X215.5 | T | 63.4 | 20.6 | 16.2 | 1.34
WT | WT20X198.5 | WT20X198.5 | T | 58.4 | 20.5 | 16.1 | 1.22
WT | WT20X186 | WT20X186 | T | 54.7 | 20.3 | 16.1 | 1.16
WT | WT20X181 | WT20X181 | T | 53.3 | 20.3 | 16 | 1.12
WT | WT20X162 | WT20X162 | F | 47.7 | 20.1 | 15.9 | 1
WT | WT20X148.5 | WT20X148.5 | F | 43.7 | 19.9 | 15.8 | 0.93
WT | WT20X138.5 | WT20X138.5 | F | 40.7 | 19.8 | 15.8 | 0.83
WT | WT20X124.5 | WT20X124.5 | F | 36.7 | 19.7 | 15.8 | 0.75
WT | WT20X107.5 | WT20X107.5 | F | 31.7 | 19.5 | 15.8 | 0.65
WT | WT20X99.5 | WT20X99.5 | F | 29.2 | 19.3 | 15.8 | 0.65
WT | WT20X196 | WT20X196 | T | 57.7 | 20.8 | 12.4 | 1.42
WT | WT20X165.5 | WT20X165.5 | F | 48.7 | 20.4 | 12.2 | 1.22
WT | WT20X163.5 | WT20X163.5 | F | 48 | 20.4 | 12.1 | 1.18
WT | WT20X139 | WT20X139 | F | 40.9 | 20.1 | 12 | 1.02
WT | WT20X132 | WT20X132 | F | 38.8 | 20 | 11.9 | 0.96
WT | WT20X117.5 | WT20X117.5 | F | 34.5 | 19.8 | 11.9 | 0.83
WT | WT20X105.5 | WT20X105.5 | F | 31 | 19.7 | 11.8 | 0.75
WT | WT20X91.5 | WT20X91.5 | F | 26.9 | 19.5 | 11.8 | 0.65
WT | WT20X83.5 | WT20X83.5 | F | 24.6 | 19.3 | 11.8 | 0.65
WT | WT20X74.5 | WT20X74.5 | F | 21.9 | 19.1 | 11.8 | 0.63
WT | WT18X399 | WT18X399 | T | 117 | 21 | 18 | 2.38
WT | WT18X325 | WT18X325 | T | 95.5 | 20.2 | 17.6 | 1.97
WT | WT18X263.5 | WT18X263.5 | T | 77.4 | 19.6 | 17.2 | 1.61
WT | WT18X219.5 | WT18X219.5 | T | 64.5 | 19.1 | 17 | 1.36
WT | WT18X196.5 | WT18X196.5 | T | 57.8 | 18.9 | 16.8 | 1.22
WT | WT18X179.5 | WT18X179.5 | T | 52.7 | 18.7 | 16.7 | 1.12
WT | WT18X164 | WT18X164 | T | 48.2 | 18.5 | 16.6 | 1.02
WT | WT18X150 | WT18X150 | F | 44.1 | 18.4 | 16.7 | 0.945
WT | WT18X140 | WT18X140 | F | 41.2 | 18.3 | 16.6 | 0.885
WT | WT18X130 | WT18X130 | F | 38.2 | 18.1 | 16.6 | 0.84
WT | WT18X122.5 | WT18X122.5 | F | 36 | 18 | 16.5 | 0.8
WT | WT18X115 | WT18X115 | F | 33.8 | 18 | 16.5 | 0.76
WT | WT18X128 | WT18X128 | F | 37.7 | 18.7 | 12.2 | 0.96
WT | WT18X116 | WT18X116 | F | 34.1 | 18.6 | 12.1 | 0.87
WT | WT18X105 | WT18X105 | F | 30.9 | 18.3 | 12.2 | 0.83
WT | WT18X97 | WT18X97 | F | 28.5 | 18.2 | 12.1 | 0.765
WT | WT18X91 | WT18X91 | F | 26.8 | 18.2 | 12.1 | 0.725
WT | WT18X85 | WT18X85 | F | 25 | 18.1 | 12 | 0.68
WT | WT18X80 | WT18X80 | F | 23.5 | 18 | 12 | 0.65
WT | WT18X75 | WT18X75 | F | 22.1 | 17.9 | 12 | 0.625
WT | WT18X67.5 | WT18X67.5 | F | 19.9 | 17.8 | 12 | 0.6
WT | WT16.5X193.5 | WT16.5X193.5 | T | 57 | 18 | 16.2 | 1.26
WT | WT16.5X177 | WT16.5X177 | T | 52.1 | 17.8 | 16.1 | 1.16
WT | WT16.5X159 | WT16.5X159 | T | 46.8 | 17.6 | 16 | 1.04
WT | WT16.5X145.5 | WT16.5X145.5 | F | 42.8 | 17.4 | 15.9 | 0.96
WT | WT16.5X131.5 | WT16.5X131.5 | F | 38.7 | 17.3 | 15.8 | 0.87
WT | WT16.5X120.5 | WT16.5X120.5 | F | 35.5 | 17.1 | 15.9 | 0.83
WT | WT16.5X110.5 | WT16.5X110.5 | F | 32.6 | 17 | 15.8 | 0.775
WT | WT16.5X100.5 | WT16.5X100.5 | F | 29.6 | 16.8 | 15.7 | 0.715
WT | WT16.5X84.5 | WT16.5X84.5 | F | 24.8 | 16.9 | 11.5 | 0.67
WT | WT16.5X76 | WT16.5X76 | F | 22.4 | 16.7 | 11.6 | 0.635
WT | WT16.5X70.5 | WT16.5X70.5 | F | 20.8 | 16.7 | 11.5 | 0.605
WT | WT16.5X65 | WT16.5X65 | F | 19.2 | 16.5 | 11.5 | 0.58
WT | WT16.5X59 | WT16.5X59 | F | 17.3 | 16.4 | 11.5 | 0.55
WT | WT15X195.5 | WT15X195.5 | T | 57.6 | 16.6 | 15.6 | 1.36
WT | WT15X178.5 | WT15X178.5 | T | 52.5 | 16.4 | 15.5 | 1.24
WT | WT15X163 | WT15X163 | T | 47.9 | 16.2 | 15.4 | 1.14
WT | WT15X146 | WT15X146 | T | 42.9 | 16 | 15.3 | 1.02
WT | WT15X130.5 | WT15X130.5 | F | 38.4 | 15.8 | 15.2 | 0.93
WT | WT15X117.5 | WT15X117.5 | F | 34.6 | 15.7 | 15.1 | 0.83
WT | WT15X105.5 | WT15X105.5 | F | 31.1 | 15.5 | 15.1 | 0.775
WT | WT15X95.5 | WT15X95.5 | F | 28.1 | 15.3 | 15 | 0.71
WT | WT15X86.5 | WT15X86.5 | F | 25.5 | 15.2 | 15 | 0.655
WT | WT15X74 | WT15X74 | F | 21.7 | 15.3 | 10.5 | 0.65
WT | WT15X66 | WT15X66 | F | 19.4 | 15.2 | 10.5 | 0.615
WT | WT15X62 | WT15X62 | F | 18.2 | 15.1 | 10.5 | 0.585
WT | WT15X58 | WT15X58 | F | 17.1 | 15 | 10.5 | 0.565
WT | WT15X54 | WT15X54 | F | 15.9 | 14.9 | 10.5 | 0.545
WT | WT15X49.5 | WT15X49.5 | F | 14.5 | 14.8 | 10.5 | 0.52
WT | WT15X45 | WT15X45 | F | 13.2 | 14.8 | 10.4 | 0.47
WT | WT13.5X269.5 | WT13.5X269.5 | T | 79.3 | 16.3 | 15.3 | 1.97
WT | WT13.5X184 | WT13.5X184 | T | 54.2 | 15.2 | 14.7 | 1.38
WT | WT13.5X168 | WT13.5X168 | T | 49.5 | 15 | 14.6 | 1.26
WT | WT13.5X153.5 | WT13.5X153.5 | T | 45.2 | 14.8 | 14.4 | 1.16
WT | WT13.5X140.5 | WT13.5X140.5 | T | 41.4 | 14.6 | 14.4 | 1.06
WT | WT13.5X129 | WT13.5X129 | F | 38 | 14.5 | 14.3 | 0.98
WT | WT13.5X117.5 | WT13.5X117.5 | F | 34.7 | 14.3 | 14.2 | 0.91
WT | WT13.5X108.5 | WT13.5X108.5 | F | 32 | 14.2 | 14.1 | 0.83
WT | WT13.5X97 | WT13.5X97 | F | 28.6 | 14.1 | 14 | 0.75
WT | WT13.5X89 | WT13.5X89 | F | 26.2 | 13.9 | 14.1 | 0.725
WT | WT13.5X80.5 | WT13.5X80.5 | F | 23.8 | 13.8 | 14 | 0.66
WT | WT13.5X73 | WT13.5X73 | F | 21.6 | 13.7 | 14 | 0.605
WT | WT13.5X64.5 | WT13.5X64.5 | F | 18.9 | 13.8 | 10 | 0.61
WT | WT13.5X57 | WT13.5X57 | F | 16.8 | 13.6 | 10.1 | 0.57
WT | WT13.5X51 | WT13.5X51 | F | 15 | 13.5 | 10 | 0.515
WT | WT13.5X47 | WT13.5X47 | F | 13.8 | 13.5 | 9.99 | 0.49
WT | WT13.5X42 | WT13.5X42 | F | 12.4 | 13.4 | 9.96 | 0.46
WT | WT12X185 | WT12X185 | T | 54.4 | 14 | 13.7 | 1.52
WT | WT12X167.5 | WT12X167.5 | T | 49.2 | 13.8 | 13.5 | 1.38
WT | WT12X153 | WT12X153 | T | 44.9 | 13.6 | 13.4 | 1.26
WT | WT12X139.5 | WT12X139.5 | T | 41 | 13.4 | 13.3 | 1.16
WT | WT12X125 | WT12X125 | T | 36.8 | 13.2 | 13.2 | 1.04
WT | WT12X114.5 | WT12X114.5 | F | 33.6 | 13 | 13.1 | 0.96
WT | WT12X103.5 | WT12X103.5 | F | 30.4 | 12.9 | 13 | 0.87
WT | WT12X96 | WT12X96 | F | 28.1 | 12.7 | 13 | 0.81
WT | WT12X88 | WT12X88 | F | 25.8 | 12.6 | 12.9 | 0.75
WT | WT12X81 | WT12X81 | F | 23.9 | 12.5 | 13 | 0.705
WT | WT12X73 | WT12X73 | F | 21.5 | 12.4 | 12.9 | 0.65
WT | WT12X65.5 | WT12X65.5 | F | 19.3 | 12.2 | 12.9 | 0.605
WT | WT12X58.5 | WT12X58.5 | F | 17.2 | 12.1 | 12.8 | 0.55
WT | WT12X52 | WT12X52 | F | 15.3 | 12 | 12.8 | 0.5
WT | WT12X51.5 | WT12X51.5 | F | 15.1 | 12.3 | 9 | 0.55
WT | WT12X47 | WT12X47 | F | 13.8 | 12.2 | 9.07 | 0.515
WT | WT12X42 | WT12X42 | F | 12.4 | 12.1 | 9.02 | 0.47
WT | WT12X38 | WT12X38 | F | 11.2 | 12 | 8.99 | 0.44
WT | WT12X34 | WT12X34 | F | 10 | 11.9 | 8.97 | 0.415
WT | WT12X31 | WT12X31 | F | 9.16 | 11.9 | 7.04 | 0.43
WT | WT12X27.5 | WT12X27.5 | F | 8.15 | 11.8 | 7.01 | 0.395
WT | WT10.5X100.5 | WT10.5X100.5 | F | 29.6 | 11.5 | 12.6 | 0.91
WT | WT10.5X91 | WT10.5X91 | F | 26.8 | 11.4 | 12.5 | 0.83
WT | WT10.5X83 | WT10.5X83 | F | 24.4 | 11.2 | 12.4 | 0.75
WT | WT10.5X73.5 | WT10.5X73.5 | F | 21.6 | 11 | 12.5 | 0.72
WT | WT10.5X66 | WT10.5X66 | F | 19.4 | 10.9 | 12.4 | 0.65
WT | WT10.5X61 | WT10.5X61 | F | 17.9 | 10.8 | 12.4 | 0.6
WT | WT10.5X55.5 | WT10.5X55.5 | F | 16.3 | 10.8 | 12.3 | 0.55
WT | WT10.5X50.5 | WT10.5X50.5 | F | 14.9 | 10.7 | 12.3 | 0.5
WT | WT10.5X46.5 | WT10.5X46.5 | F | 13.7 | 10.8 | 8.42 | 0.58
WT | WT10.5X41.5 | WT10.5X41.5 | F | 12.2 | 10.7 | 8.36 | 0.515
WT | WT10.5X36.5 | WT10.5X36.5 | F | 10.7 | 10.6 | 8.3 | 0.455
WT | WT10.5X34 | WT10.5X34 | F | 10 | 10.6 | 8.27 | 0.43
WT | WT10.5X31 | WT10.5X31 | F | 9.13 | 10.5 | 8.24 | 0.4
WT | WT10.5X27.5 | WT10.5X27.5 | F | 8.1 | 10.4 | 8.22 | 0.375
WT | WT10.5X24 | WT10.5X24 | F | 7.07 | 10.3 | 8.14 | 0.35
WT | WT10.5X28.5 | WT10.5X28.5 | F | 8.37 | 10.5 | 6.56 | 0.405
WT | WT10.5X25 | WT10.5X25 | F | 7.36 | 10.4 | 6.53 | 0.38
WT | WT10.5X22 | WT10.5X22 | F | 6.49 | 10.3 | 6.5 | 0.35
WT | WT9X87.5 | WT9X87.5 | F | 25.7 | 10 | 11.4 | 0.89
WT | WT9X79 | WT9X79 | F | 23.2 | 9.86 | 11.3 | 0.81
WT | WT9X71.5 | WT9X71.5 | F | 21 | 9.74 | 11.2 | 0.73
WT | WT9X65 | WT9X65 | F | 19.1 | 9.63 | 11.2 | 0.67
WT | WT9X59.5 | WT9X59.5 | F | 17.5 | 9.48 | 11.3 | 0.655
WT | WT9X53 | WT9X53 | F | 15.6 | 9.37 | 11.2 | 0.59
WT | WT9X48.5 | WT9X48.5 | F | 14.3 | 9.3 | 11.1 | 0.535
WT | WT9X43 | WT9X43 | F | 12.7 | 9.2 | 11.1 | 0.48
WT | WT9X38 | WT9X38 | F | 11.2 | 9.11 | 11 | 0.425
WT | WT9X35.5 | WT9X35.5 | F | 10.4 | 9.23 | 7.64 | 0.495
WT | WT9X32.5 | WT9X32.5 | F | 9.55 | 9.18 | 7.59 | 0.45
WT | WT9X30 | WT9X30 | F | 8.82 | 9.12 | 7.56 | 0.415
WT | WT9X27.5 | WT9X27.5 | F | 8.1 | 9.06 | 7.53 | 0.39
WT | WT9X25 | WT9X25 | F | 7.33 | 8.99 | 7.5 | 0.355
WT | WT9X23 | WT9X23 | F | 6.77 | 9.03 | 6.06 | 0.36
WT | WT9X20 | WT9X20 | F | 5.88 | 8.95 | 6.02 | 0.315
WT | WT9X17.5 | WT9X17.5 | F | 5.15 | 8.85 | 6 | 0.3
WT | WT8X50 | WT8X50 | F | 14.9 | 8.48 | 10.4 | 0.585
WT | WT8X44.5 | WT8X44.5 | F | 13.2 | 8.38 | 10.4 | 0.525
WT | WT8X38.5 | WT8X38.5 | F | 11.5 | 8.26 | 10.3 | 0.455
WT | WT8X33.5 | WT8X33.5 | F | 9.98 | 8.16 | 10.2 | 0.395
WT | WT8X28.5 | WT8X28.5 | F | 8.39 | 8.22 | 7.12 | 0.43
WT | WT8X25 | WT8X25 | F | 7.37 | 8.13 | 7.07 | 0.38
WT | WT8X22.5 | WT8X22.5 | F | 6.63 | 8.07 | 7.04 | 0.345
WT | WT8X20 | WT8X20 | F | 5.89 | 8.01 | 7 | 0.305
WT | WT8X18 | WT8X18 | F | 5.29 | 7.93 | 6.99 | 0.295
WT | WT8X15.5 | WT8X15.5 | F | 4.56 | 7.94 | 5.53 | 0.275
WT | WT8X13 | WT8X13 | F | 3.84 | 7.85 | 5.5 | 0.25
WT | WT7X404 | WT7X404 | T | 119 | 11.4 | 18.6 | 3.74
WT | WT7X365 | WT7X365 | T | 107 | 11.2 | 17.9 | 3.07
WT | WT7X332.5 | WT7X332.5 | T | 97.8 | 10.8 | 17.7 | 2.83
WT | WT7X302.5 | WT7X302.5 | T | 88.9 | 10.5 | 17.4 | 2.6
WT | WT7X275 | WT7X275 | T | 80.9 | 10.1 | 17.2 | 2.38
WT | WT7X250 | WT7X250 | T | 73.5 | 9.8 | 17 | 2.19
WT | WT7X227.5 | WT7X227.5 | T | 66.9 | 9.51 | 16.8 | 2.02
WT | WT7X213 | WT7X213 | T | 62.6 | 9.34 | 16.7 | 1.88
WT | WT7X199 | WT7X199 | T | 58.5 | 9.15 | 16.6 | 1.77
WT | WT7X185 | WT7X185 | T | 54.4 | 8.96 | 16.5 | 1.66
WT | WT7X171 | WT7X171 | T | 50.3 | 8.77 | 16.4 | 1.54
WT | WT7X155.5 | WT7X155.5 | T | 45.7 | 8.56 | 16.2 | 1.41
WT | WT7X141.5 | WT7X141.5 | T | 41.6 | 8.37 | 16.1 | 1.29
WT | WT7X128.5 | WT7X128.5 | T | 37.8 | 8.19 | 16 | 1.18
WT | WT7X116.5 | WT7X116.5 | T | 34.2 | 8.02 | 15.9 | 1.07
WT | WT7X105.5 | WT7X105.5 | F | 31 | 7.86 | 15.8 | 0.98
WT | WT7X96.5 | WT7X96.5 | F | 28.4 | 7.74 | 15.7 | 0.89
WT | WT7X88 | WT7X88 | F | 25.9 | 7.61 | 15.7 | 0.83
WT | WT7X79.5 | WT7X79.5 | F | 23.4 | 7.49 | 15.6 | 0.745
WT | WT7X72.5 | WT7X72.5 | F | 21.3 | 7.39 | 15.5 | 0.68
WT | WT7X66 | WT7X66 | F | 19.4 | 7.33 | 14.7 | 0.645
WT | WT7X60 | WT7X60 | F | 17.7 | 7.24 | 14.7 | 0.59
WT | WT7X54.5 | WT7X54.5 | F | 16 | 7.16 | 14.6 | 0.525
WT | WT7X49.5 | WT7X49.5 | F | 14.6 | 7.08 | 14.6 | 0.485
WT | WT7X45 | WT7X45 | F | 13.2 | 7.01 | 14.5 | 0.44
WT | WT7X41 | WT7X41 | F | 12 | 7.16 | 10.1 | 0.51
WT | WT7X37 | WT7X37 | F | 10.9 | 7.09 | 10.1 | 0.45
WT | WT7X34 | WT7X34 | F | 9.99 | 7.02 | 10 | 0.415
WT | WT7X30.5 | WT7X30.5 | F | 8.96 | 6.95 | 9.99 | 0.375
WT | WT7X26.5 | WT7X26.5 | F | 7.8 | 6.96 | 8.06 | 0.37
WT | WT7X24 | WT7X24 | F | 7.07 | 6.9 | 8.03 | 0.34
WT | WT7X21.5 | WT7X21.5 | F | 6.31 | 6.83 | 8 | 0.305
WT | WT7X19 | WT7X19 | F | 5.58 | 7.05 | 6.77 | 0.31
WT | WT7X17 | WT7X17 | F | 5 | 6.99 | 6.75 | 0.285
WT | WT7X15 | WT7X15 | F | 4.42 | 6.92 | 6.73 | 0.27
WT | WT7X13 | WT7X13 | F | 3.85 | 6.96 | 5.03 | 0.255
WT | WT7X11 | WT7X11 | F | 3.25 | 6.87 | 5 | 0.23
WT | WT6X168 | WT6X168 | T | 49.4 | 8.41 | 13.4 | 1.78
WT | WT6X152.5 | WT6X152.5 | T | 44.8 | 8.16 | 13.2 | 1.63
WT | WT6X139.5 | WT6X139.5 | T | 41 | 7.93 | 13.1 | 1.53
WT | WT6X126 | WT6X126 | T | 37 | 7.71 | 13 | 1.4
WT | WT6X115 | WT6X115 | T | 33.9 | 7.53 | 12.9 | 1.29
WT | WT6X105 | WT6X105 | T | 30.9 | 7.36 | 12.8 | 1.18
WT | WT6X95 | WT6X95 | F | 27.9 | 7.19 | 12.7 | 1.06
WT | WT6X85 | WT6X85 | F | 25 | 7.02 | 12.6 | 0.96
WT | WT6X76 | WT6X76 | F | 22.4 | 6.86 | 12.5 | 0.87
WT | WT6X68 | WT6X68 | F | 20 | 6.71 | 12.4 | 0.79
WT | WT6X60 | WT6X60 | F | 17.6 | 6.56 | 12.3 | 0.71
WT | WT6X53 | WT6X53 | F | 15.6 | 6.45 | 12.2 | 0.61
WT | WT6X48 | WT6X48 | F | 14.1 | 6.36 | 12.2 | 0.55
WT | WT6X43.5 | WT6X43.5 | F | 12.8 | 6.27 | 12.1 | 0.515
WT | WT6X39.5 | WT6X39.5 | F | 11.6 | 6.19 | 12.1 | 0.47
WT | WT6X36 | WT6X36 | F | 10.6 | 6.13 | 12 | 0.43
WT | WT6X32.5 | WT6X32.5 | F | 9.54 | 6.06 | 12 | 0.39
WT | WT6X29 | WT6X29 | F | 8.52 | 6.1 | 10 | 0.36
WT | WT6X26.5 | WT6X26.5 | F | 7.78 | 6.03 | 9.99 | 0.345
WT | WT6X25 | WT6X25 | F | 7.3 | 6.1 | 8.08 | 0.37
WT | WT6X22.5 | WT6X22.5 | F | 6.56 | 6.03 | 8.05 | 0.335
WT | WT6X20 | WT6X20 | F | 5.84 | 5.97 | 8.01 | 0.295
WT | WT6X17.5 | WT6X17.5 | F | 5.17 | 6.25 | 6.56 | 0.3
WT | WT6X15 | WT6X15 | F | 4.4 | 6.17 | 6.52 | 0.26
WT | WT6X13 | WT6X13 | F | 3.82 | 6.11 | 6.49 | 0.23
WT | WT6X11 | WT6X11 | F | 3.24 | 6.16 | 4.03 | 0.26
WT | WT6X9.5 | WT6X9.5 | F | 2.79 | 6.08 | 4.01 | 0.235
WT | WT6X8 | WT6X8 | F | 2.36 | 6 | 3.99 | 0.22
WT | WT6X7 | WT6X7 | F | 2.08 | 5.96 | 3.97 | 0.2
WT | WT5X56 | WT5X56 | F | 16.5 | 5.68 | 10.4 | 0.755
WT | WT5X50 | WT5X50 | F | 14.7 | 5.55 | 10.3 | 0.68
WT | WT5X44 | WT5X44 | F | 12.9 | 5.42 | 10.3 | 0.605
WT | WT5X38.5 | WT5X38.5 | F | 11.3 | 5.3 | 10.2 | 0.53
WT | WT5X34 | WT5X34 | F | 9.99 | 5.2 | 10.1 | 0.47
WT | WT5X30 | WT5X30 | F | 8.82 | 5.11 | 10.1 | 0.42
WT | WT5X27 | WT5X27 | F | 7.91 | 5.05 | 10 | 0.37
WT | WT5X24.5 | WT5X24.5 | F | 7.21 | 4.99 | 10 | 0.34
WT | WT5X22.5 | WT5X22.5 | F | 6.63 | 5.05 | 8.02 | 0.35
WT | WT5X19.5 | WT5X19.5 | F | 5.73 | 4.96 | 7.99 | 0.315
WT | WT5X16.5 | WT5X16.5 | F | 4.85 | 4.87 | 7.96 | 0.29
WT | WT5X15 | WT5X15 | F | 4.42 | 5.24 | 5.81 | 0.3
WT | WT5X13 | WT5X13 | F | 3.81 | 5.17 | 5.77 | 0.26
WT | WT5X11 | WT5X11 | F | 3.24 | 5.09 | 5.75 | 0.24
WT | WT5X9.5 | WT5X9.5 | F | 2.81 | 5.12 | 4.02 | 0.25
WT | WT5X8.5 | WT5X8.5 | F | 2.5 | 5.05 | 4.01 | 0.24
WT | WT5X7.5 | WT5X7.5 | F | 2.21 | 5 | 4 | 0.23
WT | WT5X6 | WT5X6 | F | 1.77 | 4.93 | 3.96 | 0.19
WT | WT4X33.5 | WT4X33.5 | F | 9.84 | 4.5 | 8.28 | 0.57
WT | WT4X29 | WT4X29 | F | 8.54 | 4.38 | 8.22 | 0.51
WT | WT4X24 | WT4X24 | F | 7.05 | 4.25 | 8.11 | 0.4
WT | WT4X20 | WT4X20 | F | 5.87 | 4.13 | 8.07 | 0.36
WT | WT4X17.5 | WT4X17.5 | F | 5.14 | 4.06 | 8.02 | 0.31
WT | WT4X15.5 | WT4X15.5 | F | 4.56 | 4 | 8 | 0.285
WT | WT4X14 | WT4X14 | F | 4.12 | 4.03 | 6.54 | 0.285
WT | WT4X12 | WT4X12 | F | 3.54 | 3.97 | 6.5 | 0.245
WT | WT4X10.5 | WT4X10.5 | F | 3.08 | 4.14 | 5.27 | 0.25
WT | WT4X9 | WT4X9 | F | 2.63 | 4.07 | 5.25 | 0.23
WT | WT4X7.5 | WT4X7.5 | F | 2.22 | 4.05 | 4.01 | 0.245
WT | WT4X6.5 | WT4X6.5 | F | 1.92 | 4 | 4 | 0.23
WT | WT4X5 | WT4X5 | F | 1.48 | 3.95 | 3.94 | 0.17
WT | WT3X12.5 | WT3X12.5 | F | 3.68 | 3.19 | 6.08 | 0.32
WT | WT3X10 | WT3X10 | F | 2.95 | 3.1 | 6.02 | 0.26
WT | WT3X7.5 | WT3X7.5 | F | 2.22 | 3 | 5.99 | 0.23
WT | WT3X8 | WT3X8 | F | 2.37 | 3.14 | 4.03 | 0.26
WT | WT3X6 | WT3X6 | F | 1.78 | 3.02 | 4 | 0.23
WT | WT3X4.5 | WT3X4.5 | F | 1.34 | 2.95 | 3.94 | 0.17
WT | WT3X4.25 | WT3X4.25 | F | 1.25 | 2.92 | 3.94 | 0.17
WT | WT2.5X9.5 | WT2.5X9.5 | F | 2.78 | 2.58 | 5.03 | 0.27
WT | WT2.5X8 | WT2.5X8 | F | 2.35 | 2.51 | 5 | 0.24
WT | WT2X6.5 | WT2X6.5 | F | 1.91 | 2.08 | 4.06 | 0.28
MT | MT6X5.9 | MT6X5.9 | F | 1.72 | 6 | 3.07 | 0.177
MT | MT6X5.4 | MT6X5.4 | F | 1.58 | 5.99 | 3.07 | 0.16
MT | MT6X5 | MT6X5 | F | 1.46 | 5.99 | 3.25 | 0.149
MT | MT5X4.5 | MT5X4.5 | F | 1.32 | 5 | 2.69 | 0.157
MT | MT5X4 | MT5X4 | F | 1.17 | 4.97 | 2.69 | 0.141
MT | MT5X3.75 | MT5X3.75 | F | 1.1 | 5 | 2.69 | 0.13
MT | MT4X3.25 | MT4X3.25 | F | 0.953 | 4 | 2.28 | 0.135
MT | MT4X3.1 | MT4X3.1 | F | 0.904 | 4 | 2.28 | 0.129
MT | MT3X2.2 | MT3X2.2 | F | 0.643 | 3 | 1.84 | 0.114
MT | MT3X1.85 | MT3X1.85 | F | 0.54 | 2.96 | 2 | 0.098
MT | MT2.5X9.45 | MT2.5X9.45 | T | 2.78 | 2.5 | 5 | 0.316
MT | MT2X3 | MT2X3 | F | 0.855 | 1.9 | 3.8 | 0.13
ST | ST12X60.5 | ST12X60.5 | F | 17.8 | 12.3 | 8.05 | 0.8
ST | ST12X53 | ST12X53 | F | 15.6 | 12.3 | 7.87 | 0.62
ST | ST12X50 | ST12X50 | F | 14.7 | 12 | 7.25 | 0.745
ST | ST12X45 | ST12X45 | F | 13.2 | 12 | 7.13 | 0.625
ST | ST12X40 | ST12X40 | F | 11.7 | 12 | 7 | 0.5
ST | ST10X48 | ST10X48 | F | 14.1 | 10.2 | 7.2 | 0.8
ST | ST10X43 | ST10X43 | F | 12.7 | 10.2 | 7.06 | 0.66
ST | ST10X37.5 | ST10X37.5 | F | 11 | 10 | 6.39 | 0.635
ST | ST10X33 | ST10X33 | F | 9.69 | 10 | 6.26 | 0.505
ST | ST9X35 | ST9X35 | F | 10.3 | 9 | 6.25 | 0.711
ST | ST9X27.35 | ST9X27.35 | F | 8.02 | 9 | 6 | 0.461
ST | ST7.5X25 | ST7.5X25 | F | 7.34 | 7.5 | 5.64 | 0.55
ST | ST7.5X21.45 | ST7.5X21.45 | F | 6.3 | 7.5 | 5.5 | 0.411
ST | ST6X25 | ST6X25 | F | 7.32 | 6 | 5.48 | 0.687
ST | ST6X20.4 | ST6X20.4 | F | 5.96 | 6 | 5.25 | 0.462
ST | ST6X17.5 | ST6X17.5 | F | 5.12 | 6 | 5.08 | 0.428
ST | ST6X15.9 | ST6X15.9 | F | 4.65 | 6 | 5 | 0.35
ST | ST5X17.5 | ST5X17.5 | F | 5.14 | 5 | 4.94 | 0.594
ST | ST5X12.7 | ST5X12.7 | F | 3.73 | 5 | 4.66 | 0.311
ST | ST4X11.5 | ST4X11.5 | F | 3.38 | 4 | 4.17 | 0.441
ST | ST4X9.2 | ST4X9.2 | F | 2.7 | 4 | 4 | 0.271
ST | ST3X8.63 | ST3X8.63 | F | 2.53 | 3 | 3.57 | 0.465
ST | ST3X6.25 | ST3X6.25 | F | 1.83 | 3 | 3.33 | 0.232
ST | ST2.5X5 | ST2.5X5 | F | 1.47 | 2.5 | 3 | 0.214
ST | ST2X4.75 | ST2X4.75 | F | 1.39 | 2 | 2.8 | 0.326
ST | ST2X3.85 | ST2X3.85 | F | 1.13 | 2 | 2.66 | 0.193
ST | ST1.5X3.75 | ST1.5X3.75 | F | 1.1 | 1.5 | 2.51 | 0.349
ST | ST1.5X2.85 | ST1.5X2.85 | F | 0.83 | 1.5 | 2.33 | 0.17

## Angle Data
TYPE | EDI_LABEL | LABEL | A | D | B | T | KDES | KDET | X | Y | XP | YP | IX | ZX | SX | RX | ASX | IY | ZY | SY | RY | ASY | RZ | J | CW | RO | H | TAN_ALPHA
Text | Text | Text | Length2 | Length | Length | Length | Length | Length | Length | Length | Length | Length | Length4 | Length3 | Length3 | Length | Length2 | Length4 | Length3 | Length3 | Length | Length2 | Length | Length4 | Length6 | Length | Unitless | Unitless
[9 empty] | IY: 98.1; ZY: 31.6; SY: 17.5; RY: 2.41; RZ: 1.56; J: 7.13; CW: 32.5; RO: 4.29; H: 0.633 | 1
[9 empty] | IY: 89.1; ZY: 28.5; SY: 15.8; RY: 2.43; RZ: 1.56; J: 5.08; CW: 23.4; RO: 4.32; H: 0.63 | 1
[9 empty] | IY: 79.7; ZY: 25.3; SY: 14; RY: 2.45; RZ: 1.57; J: 3.46; CW: 16.1; RO: 4.36; H: 0.631 | 1
[9 empty] | IY: 69.9; ZY: 22; SY: 12.2; RY: 2.46; RZ: 1.57; J: 2.21; CW: 10.4; RO: 4.39; H: 0.631 | 1
[9 empty] | IY: 59.6; ZY: 18.6; SY: 10.3; RY: 2.48; RZ: 1.58; J: 1.3; CW: 6.16; RO: 4.41; H: 0.631 | 1
[9 empty] | IY: 54.2; ZY: 16.8; SY: 9.33; RY: 2.49; RZ: 1.58; J: 0.961; CW: 4.55; RO: 4.43; H: 0.629 | 1
[9 empty] | IY: 48.8; ZY: 15.1; SY: 8.36; RY: 2.49; RZ: 1.59; J: 0.683; CW: 3.23; RO: 4.45; H: 0.628 | 1
[9 empty] | IY: 38.8; ZY: 16.2; SY: 8.92; RY: 1.72; RZ: 1.28; J: 4.34; CW: 16.3; RO: 3.88; H: 0 | 0.542
[9 empty] | IY: 34.9; ZY: 14.4; SY: 7.94; RY: 1.74; RZ: 1.28; J: 2.96; CW: 11.3; RO: 3.92; H: 0 | 0.546
[9 empty] | IY: 30.8; ZY: 12.5; SY: 6.92; RY: 1.75; RZ: 1.29; J: 1.9; CW: 7.28; RO: 3.95; H: 0 | 0.55
[9 empty] | IY: 26.4; ZY: 10.5; SY: 5.88; RY: 1.77; RZ: 1.29; J: 1.12; CW: 4.33; RO: 3.98; H: 0 | 0.554
[9 empty] | IY: 24.1; ZY: 9.52; SY: 5.34; RY: 1.78; RZ: 1.3; J: 0.823; CW: 3.2; RO: 3.99; H: 0 | 0.556
[9 empty] | IY: 21.7; ZY: 8.52; SY: 4.79; RY: 1.79; RZ: 1.3; J: 0.584; CW: 2.28; RO: 4.01; H: 0 | 0.557
[9 empty] | IY: 19.3; ZY: 7.5; SY: 4.23; RY: 1.8; RZ: 1.31; J: 0.396; CW: 1.55; RO: 4.02; H: 0 | 0.559
[9 empty] | IY: 11.6; ZY: 7.73; SY: 3.94; RY: 1.03; RZ: 0.844; J: 3.68; CW: 12.9; RO: 3.74; H: 0 | 0.247
[9 empty] | IY: 10.5; ZY: 6.77; SY: 3.51; RY: 1.04; RZ: 0.846; J: 2.51; CW: 8.89; RO: 3.78; H: 0 | 0.252
[9 empty] | IY: 9.37; ZY: 5.82; SY: 3.07; RY: 1.05; RZ: 0.85; J: 1.61; CW: 5.75; RO: 3.81; H: 0 | 0.257
[9 empty] | IY: 8.11; ZY: 4.86; SY: 2.62; RY: 1.06; RZ: 0.856; J: 0.955; CW: 3.42; RO: 3.83; H: 0 | 0.262
[9 empty] | IY: 7.44; ZY: 4.39; SY: 2.38; RY: 1.07; RZ: 0.859; J: 0.704; CW: 2.53; RO: 3.84; H: 0 | 0.264
[9 empty] | IY: 6.75; ZY: 3.91; SY: 2.15; RY: 1.08; RZ: 0.863; J: 0.501; CW: 1.8; RO: 3.86; H: 0 | 0.266
[9 empty] | IY: 6.03; ZY: 3.42; SY: 1.9; RY: 1.09; RZ: 0.867; J: 0.34; CW: 1.22; RO: 3.87; H: 0 | 0.268
[9 empty] | IY: 9; ZY: 5.6; SY: 3.01; RY: 1.08; RZ: 0.855; J: 1.47; CW: 3.97; RO: 3.31; H: 0 | 0.324
[9 empty] | IY: 7.79; ZY: 4.69; SY: 2.56; RY: 1.1; RZ: 0.86; J: 0.868; CW: 2.37; RO: 3.34; H: 0 | 0.329
[9 empty] | IY: 6.48; ZY: 3.77; SY: 2.1; RY: 1.11; RZ: 0.866; J: 0.456; CW: 1.25; RO: 3.37; H: 0 | 0.334
[9 empty] | IY: 5.79; ZY: 3.31; SY: 1.86; RY: 1.12; RZ: 0.869; J: 0.31; CW: 0.851; RO: 3.39; H: 0 | 0.337
[9 empty] | IY: 5.06; ZY: 2.84; SY: 1.61; RY: 1.12; RZ: 0.873; J: 0.198; CW: 0.544; RO: 3.4; H: 0 | 0.339
[9 empty] | IY: 35.4; ZY: 15.4; SY: 8.55; RY: 1.79; RZ: 1.17; J: 3.68; CW: 9.24; RO: 3.19; H: 0.635 | 1
[9 empty] | IY: 31.9; ZY: 13.7; SY: 7.61; RY: 1.81; RZ: 1.17; J: 2.51; CW: 6.41; RO: 3.21; H: 0.635 | 1
[9 empty] | IY: 28.1; ZY: 11.9; SY: 6.64; RY: 1.82; RZ: 1.17; J: 1.61; CW: 4.17; RO: 3.25; H: 0.631 | 1
[9 empty] | IY: 24.1; ZY: 10.1; SY: 5.64; RY: 1.84; RZ: 1.17; J: 0.955; CW: 2.5; RO: 3.28; H: 0.631 | 1
[9 empty] | IY: 22; ZY: 9.17; SY: 5.12; RY: 1.85; RZ: 1.18; J: 0.704; CW: 1.85; RO: 3.29; H: 0.629 | 1
[9 empty] | IY: 19.9; ZY: 8.22; SY: 4.59; RY: 1.86; RZ: 1.18; J: 0.501; CW: 1.32; RO: 3.3; H: 0.631 | 1
[9 empty] | IY: 17.6; ZY: 7.25; SY: 4.06; RY: 1.86; RZ: 1.18; J: 0.34; CW: 0.899; RO: 3.32; H: 0.629 | 1
[9 empty] | IY: 15.4; ZY: 6.26; SY: 3.51; RY: 1.87; RZ: 1.19; J: 0.218; CW: 0.575; RO: 3.33; H: 0.63 | 1
[9 empty] | IY: 13; ZY: 5.26; SY: 2.95; RY: 1.88; RZ: 1.19; J: 0.129; CW: 0.338; RO: 3.35; H: 0.63 | 1
[9 empty] | IY: 9.7; ZY: 6.26; SY: 3.37; RY: 1.1; RZ: 0.854; J: 2.03; CW: 4.04; RO: 2.83; H: 0 | 0.422
[9 empty] | IY: 8.63; ZY: 5.42; SY: 2.95; RY: 1.12; RZ: 0.856; J: 1.31; CW: 2.64; RO: 2.85; H: 0 | 0.428
[9 empty] | IY: 7.48; ZY: 4.56; SY: 2.52; RY: 1.13; RZ: 0.859; J: 0.775; CW: 1.59; RO: 2.89; H: 0 | 0.435
[9 empty] | IY: 6.86; ZY: 4.13; SY: 2.29; RY: 1.14; RZ: 0.861; J: 0.572; CW: 1.18; RO: 2.89; H: 0 | 0.438
[9 empty] | IY: 6.22; ZY: 3.69; SY: 2.06; RY: 1.14; RZ: 0.864; J: 0.407; CW: 0.843; RO: 2.91; H: 0 | 0.441
[9 empty] | IY: 5.56; ZY: 3.24; SY: 1.83; RY: 1.15; RZ: 0.867; J: 0.276; CW: 0.575; RO: 2.92; H: 0 | 0.443
[9 empty] | IY: 4.86; ZY: 2.79; SY: 1.58; RY: 1.16; RZ: 0.87; J: 0.177; CW: 0.369; RO: 2.94; H: 0 | 0.446
[9 empty] | IY: 4.13; ZY: 2.33; SY: 1.34; RY: 1.17; RZ: 0.874; J: 0.104; CW: 0.217; RO: 2.95; H: 0 | 0.449
[9 empty] | IY: 4.24; ZY: 2.88; SY: 1.59; RY: 0.968; RZ: 0.756; J: 0.386; CW: 0.779; RO: 2.88; H: 0 | 0.343
[9 empty] | IY: 3.33; ZY: 2.18; SY: 1.22; RY: 0.984; RZ: 0.763; J: 0.168; CW: 0.341; RO: 2.9; H: 0 | 0.349
[9 empty] | IY: 2.84; ZY: 1.82; SY: 1.03; RY: 0.991; RZ: 0.767; J: 0.099; CW: 0.201; RO: 2.92; H: 0 | 0.352
[9 empty] | IY: 17.8; ZY: 9.3; SY: 5.16; RY: 1.49; RZ: 0.971; J: 2.07; CW: 3.53; RO: 2.64; H: 0.638 | 1
[9 empty] | IY: 15.7; ZY: 8.14; SY: 4.52; RY: 1.5; RZ: 0.972; J: 1.33; CW: 2.32; RO: 2.67; H: 0.632 | 1
[9 empty] | IY: 13.6; ZY: 6.92; SY: 3.85; RY: 1.52; RZ: 0.975; J: 0.792; CW: 1.4; RO: 2.7; H: 0.633 | 1
[9 empty] | IY: 11.3; ZY: 5.66; SY: 3.15; RY: 1.53; RZ: 0.98; J: 0.417; CW: 0.744; RO: 2.73; H: 0.632 | 1
[9 empty] | IY: 10; ZY: 5; SY: 2.78; RY: 1.54; RZ: 0.983; J: 0.284; CW: 0.508; RO: 2.75; H: 0.63 | 1
[9 empty] | IY: 8.76; ZY: 4.33; SY: 2.41; RY: 1.55; RZ: 0.986; J: 0.183; CW: 0.327; RO: 2.76; H: 0.632 | 1
[9 empty] | IY: 7.44; ZY: 3.65; SY: 2.04; RY: 1.56; RZ: 0.99; J: 0.108; CW: 0.193; RO: 2.78; H: 0.63 | 1
[9 empty] | IY: 5.52; ZY: 4.07; SY: 2.2; RY: 0.974; RZ: 0.744; J: 1.09; CW: 1.52; RO: 2.36; H: 0 | 0.464
[9 empty] | IY: 4.8; ZY: 3.43; SY: 1.88; RY: 0.987; RZ: 0.746; J: 0.651; CW: 0.918; RO: 2.39; H: 0 | 0.472
[9 empty] | IY: 4.02; ZY: 2.79; SY: 1.55; RY: 1; RZ: 0.75; J: 0.343; CW: 0.491; RO: 2.42; H: 0 | 0.479
[9 empty] | IY: 3.15; ZY: 2.12; SY: 1.19; RY: 1.02; RZ: 0.755; J: 0.15; CW: 0.217; RO: 2.45; H: 0 | 0.486
[9 empty] | IY: 2.69; ZY: 1.77; SY: 1.01; RY: 1.02; RZ: 0.758; J: 0.0883; CW: 0.128; RO: 2.46; H: 0 | 0.489
[9 empty] | IY: 2.2; ZY: 1.42; SY: 0.816; RY: 1.03; RZ: 0.761; J: 0.0464; CW: 0.067; RO: 2.48; H: 0 | 0.491
[9 empty] | IY: 2.55; ZY: 2.08; SY: 1.13; RY: 0.824; RZ: 0.642; J: 0.322; CW: 0.444; RO: 2.38; H: 0 | 0.357
[9 empty] | IY: 2.29; ZY: 1.82; SY: 1; RY: 0.831; RZ: 0.644; J: 0.22; CW: 0.304; RO: 2.4; H: 0 | 0.361
[9 empty] | IY: 2.01; ZY: 1.57; SY: 0.874; RY: 0.838; RZ: 0.646; J: 0.141; CW: 0.196; RO: 2.41; H: 0 | 0.364
[9 empty] | IY: 1.72; ZY: 1.31; SY: 0.739; RY: 0.846; RZ: 0.649; J: 0.0832; CW: 0.116; RO: 2.42; H: 0 | 0.368
[9 empty] | IY: 1.41; ZY: 1.05; SY: 0.6; RY: 0.853; RZ: 0.652; J: 0.0438; CW: 0.0606; RO: 2.43; H: 0 | 0.371
[9 empty] | IY: 7.62; ZY: 5.01; SY: 2.79; RY: 1.18; RZ: 0.774; J: 1.02; CW: 1.12; RO: 2.1; H: 0.637 | 1
[9 empty] | IY: 6.62; ZY: 4.28; SY: 2.38; RY: 1.2; RZ: 0.774; J: 0.61; CW: 0.68; RO: 2.13; H: 0.636 | 1
[9 empty] | IY: 5.52; ZY: 3.5; SY: 1.96; RY: 1.21; RZ: 0.776; J: 0.322; CW: 0.366; RO: 2.16; H: 0.63 | 1
[9 empty] | IY: 4.93; ZY: 3.1; SY: 1.73; RY: 1.22; RZ: 0.777; J: 0.22; CW: 0.252; RO: 2.17; H: 0.633 | 1
[9 empty] | IY: 4.32; ZY: 2.68; SY: 1.5; RY: 1.23; RZ: 0.779; J: 0.141; CW: 0.162; RO: 2.19; H: 0.629 | 1
[9 empty] | IY: 3.67; ZY: 2.26; SY: 1.27; RY: 1.24; RZ: 0.781; J: 0.0832; CW: 0.0963; RO: 2.21; H: 0.627 | 1
[9 empty] | IY: 3; ZY: 1.82; SY: 1.03; RY: 1.25; RZ: 0.783; J: 0.0438; CW: 0.0505; RO: 2.22; H: 0.63 | 1
[9 empty] | IY: 3.76; ZY: 2.69; SY: 1.5; RY: 1.04; RZ: 0.716; J: 0.301; CW: 0.302; RO: 2.03; H: 0 | 0.75
[9 empty] | IY: 2.96; ZY: 2.06; SY: 1.16; RY: 1.05; RZ: 0.719; J: 0.132; CW: 0.134; RO: 2.06; H: 0 | 0.755
[9 empty] | IY: 2.52; ZY: 1.74; SY: 0.98; RY: 1.06; RZ: 0.721; J: 0.0782; CW: 0.0798; RO: 2.08; H: 0 | 0.757
[9 empty] | IY: 2.07; ZY: 1.4; SY: 0.794; RY: 1.07; RZ: 0.723; J: 0.0412; CW: 0.0419; RO: 2.08; H: 0 | 0.759
[9 empty] | IY: 2.85; ZY: 2.45; SY: 1.34; RY: 0.845; RZ: 0.631; J: 0.529; CW: 0.472; RO: 1.91; H: 0 | 0.534
[9 empty] | IY: 2.4; ZY: 1.99; SY: 1.1; RY: 0.858; RZ: 0.633; J: 0.281; CW: 0.255; RO: 1.94; H: 0 | 0.543
[9 empty] | IY: 1.89; ZY: 1.52; SY: 0.851; RY: 0.873; RZ: 0.636; J: 0.123; CW: 0.114; RO: 1.97; H: 0 | 0.551
[9 empty] | IY: 1.62; ZY: 1.28; SY: 0.721; RY: 0.88; RZ: 0.638; J: 0.0731; CW: 0.0676; RO: 1.98; H: 0 | 0.554
[9 empty] | IY: 1.33; ZY: 1.03; SY: 0.585; RY: 0.887; RZ: 0.639; J: 0.0386; CW: 0.0356; RO: 1.99; H: 0 | 0.558
[9 empty] | IY: 3.63; ZY: 2.66; SY: 1.48; RY: 1.05; RZ: 0.679; J: 0.281; CW: 0.238; RO: 1.87; H: 0.634 | 1
[9 empty] | IY: 3.25; ZY: 2.36; SY: 1.32; RY: 1.06; RZ: 0.681; J: 0.192; CW: 0.164; RO: 1.89; H: 0.631 | 1
[9 empty] | IY: 2.86; ZY: 2.05; SY: 1.15; RY: 1.07; RZ: 0.683; J: 0.123; CW: 0.106; RO: 1.9; H: 0.634 | 1
[9 empty] | IY: 2.44; ZY: 1.74; SY: 0.969; RY: 1.08; RZ: 0.685; J: 0.0731; CW: 0.0634; RO: 1.92; H: 0.632 | 1
[9 empty] | IY: 2; ZY: 1.41; SY: 0.787; RY: 1.09; RZ: 0.688; J: 0.0386; CW: 0.0334; RO: 1.93; H: 0.632 | 1
[9 empty] | IY: 2.32; ZY: 1.97; SY: 1.09; RY: 0.877; RZ: 0.618; J: 0.26; CW: 0.191; RO: 1.75; H: 0 | 0.713
[9 empty] | IY: 2.09; ZY: 1.75; SY: 0.971; RY: 0.885; RZ: 0.62; J: 0.178; CW: 0.132; RO: 1.76; H: 0 | 0.717
[9 empty] | IY: 1.84; ZY: 1.52; SY: 0.847; RY: 0.892; RZ: 0.622; J: 0.114; CW: 0.0858; RO: 1.78; H: 0 | 0.72
[9 empty] | IY: 1.58; ZY: 1.28; SY: 0.718; RY: 0.9; RZ: 0.624; J: 0.068; CW: 0.0512; RO: 1.79; H: 0 | 0.722
[9 empty] | IY: 1.3; ZY: 1.04; SY: 0.585; RY: 0.908; RZ: 0.628; J: 0.036; CW: 0.027; RO: 1.81; H: 0 | 0.725
[9 empty] | IY: 1.36; ZY: 1.39; SY: 0.756; RY: 0.701; RZ: 0.532; J: 0.234; CW: 0.159; RO: 1.67; H: 0 | 0.485
[9 empty] | IY: 1.09; ZY: 1.07; SY: 0.589; RY: 0.716; RZ: 0.535; J: 0.103; CW: 0.0714; RO: 1.69; H: 0 | 0.495
[9 empty] | IY: 0.937; ZY: 0.9; SY: 0.501; RY: 0.723; RZ: 0.538; J: 0.0611; CW: 0.0426; RO: 1.71; H: 0 | 0.5
[9 empty] | IY: 0.775; ZY: 0.728; SY: 0.41; RY: 0.731; RZ: 0.541; J: 0.0322; CW: 0.0225; RO: 1.72; H: 0 | 0.504
[9 empty] | IY: 2.2; ZY: 1.91; SY: 1.06; RY: 0.895; RZ: 0.58; J: 0.23; CW: 0.144; RO: 1.59; H: 0.635 | 1
[9 empty] | IY: 1.98; ZY: 1.7; SY: 0.946; RY: 0.903; RZ: 0.58; J: 0.157; CW: 0.1; RO: 1.61; H: 0.632 | 1
[9 empty] | IY: 1.75; ZY: 1.48; SY: 0.825; RY: 0.91; RZ: 0.581; J: 0.101; CW: 0.0652; RO: 1.62; H: 0.63 | 1
[9 empty] | IY: 1.5; ZY: 1.25; SY: 0.699; RY: 0.918; RZ: 0.583; J: 0.0597; CW: 0.039; RO: 1.63; H: 0.629 | 1
[9 empty] | IY: 1.23; ZY: 1.02; SY: 0.569; RY: 0.926; RZ: 0.585; J: 0.0313; CW: 0.0206; RO: 1.65; H: 0.628 | 1
[9 empty] | IY: 0.948; ZY: 0.774; SY: 0.433; RY: 0.933; RZ: 0.586; J: 0.0136; CW: 0.009; RO: 1.66; H: 0.627 | 1
[9 empty] | IY: 1.29; ZY: 1.34; SY: 0.736; RY: 0.718; RZ: 0.516; J: 0.213; CW: 0.112; RO: 1.46; H: 0 | 0.666
[9 empty] | IY: 1.17; ZY: 1.19; SY: 0.656; RY: 0.724; RZ: 0.516; J: 0.146; CW: 0.0777; RO: 1.48; H: 0 | 0.671
[9 empty] | IY: 1.03; ZY: 1.03; SY: 0.573; RY: 0.731; RZ: 0.517; J: 0.0943; CW: 0.0507; RO: 1.49; H: 0 | 0.675
[9 empty] | IY: 0.888; ZY: 0.873; SY: 0.487; RY: 0.739; RZ: 0.518; J: 0.056; CW: 0.0304; RO: 1.51; H: 0 | 0.68
[9 empty] | IY: 0.734; ZY: 0.707; SY: 0.397; RY: 0.746; RZ: 0.52; J: 0.0296; CW: 0.0161; RO: 1.52; H: 0 | 0.683
[9 empty] | IY: 0.568; ZY: 0.536; SY: 0.303; RY: 0.753; RZ: 0.521; J: 0.013; CW: 0.007; RO: 1.53; H: 0 | 0.687
[9 empty] | IY: 0.667; ZY: 0.887; SY: 0.47; RY: 0.543; RZ: 0.425; J: 0.192; CW: 0.0908; RO: 1.39; H: 0 | 0.413
[9 empty] | IY: 0.539; ZY: 0.679; SY: 0.368; RY: 0.555; RZ: 0.426; J: 0.0855; CW: 0.0413; RO: 1.42; H: 0 | 0.426
[9 empty] | IY: 0.467; ZY: 0.572; SY: 0.314; RY: 0.562; RZ: 0.428; J: 0.051; CW: 0.0248; RO: 1.44; H: 0 | 0.432
[9 empty] | IY: 0.39; ZY: 0.463; SY: 0.258; RY: 0.569; RZ: 0.431; J: 0.027; CW: 0.0132; RO: 1.45; H: 0 | 0.437
[9 empty] | IY: 0.305; ZY: 0.351; SY: 0.198; RY: 0.577; RZ: 0.435; J: 0.0119; CW: 0.0058; RO: 1.46; H: 0 | 0.442
[9 empty] | IY: 1.22; ZY: 1.29; SY: 0.716; RY: 0.735; RZ: 0.481; J: 0.188; CW: 0.0791; RO: 1.3; H: 0.639 | 1
[9 empty] | IY: 0.972; ZY: 1; SY: 0.558; RY: 0.749; RZ: 0.481; J: 0.0833; CW: 0.0362; RO: 1.33; H: 0.633 | 1
[9 empty] | IY: 0.837; ZY: 0.853; SY: 0.474; RY: 0.756; RZ: 0.481; J: 0.0495; CW: 0.0218; RO: 1.35; H: 0.632 | 1
[9 empty] | IY: 0.692; ZY: 0.694; SY: 0.387; RY: 0.764; RZ: 0.482; J: 0.0261; CW: 0.0116; RO: 1.36; H: 0.629 | 1
[9 empty] | IY: 0.535; ZY: 0.528; SY: 0.295; RY: 0.771; RZ: 0.482; J: 0.0114; CW: 0.0051; RO: 1.38; H: 0.628 | 1
[9 empty] | IY: 0.513; ZY: 0.657; SY: 0.361; RY: 0.574; RZ: 0.419; J: 0.0746; CW: 0.0268; RO: 1.21; H: 0 | 0.613
[9 empty] | IY: 0.446; ZY: 0.557; SY: 0.309; RY: 0.581; RZ: 0.42; J: 0.0444; CW: 0.0162; RO: 1.23; H: 0 | 0.618
[9 empty] | IY: 0.372; ZY: 0.454; SY: 0.253; RY: 0.589; RZ: 0.423; J: 0.0235; CW: 0.0087; RO: 1.25; H: 0 | 0.624
[9 empty] | IY: 0.292; ZY: 0.347; SY: 0.195; RY: 0.597; RZ: 0.426; J: 0.0103; CW: 0.0038; RO: 1.26; H: 0 | 0.628
[9 empty] | IY: 0.476; ZY: 0.628; SY: 0.348; RY: 0.591; RZ: 0.386; J: 0.0658; CW: 0.0174; RO: 1.04; H: 0.638 | 1
[9 empty] | IY: 0.414; ZY: 0.536; SY: 0.298; RY: 0.598; RZ: 0.386; J: 0.0393; CW: 0.0106; RO: 1.06; H: 0.635 | 1
[9 empty] | IY: 0.346; ZY: 0.44; SY: 0.244; RY: 0.605; RZ: 0.387; J: 0.0209; CW: 0.0057; RO: 1.08; H: 0.633 | 1
[9 empty] | IY: 0.271; ZY: 0.338; SY: 0.188; RY: 0.612; RZ: 0.389; J: 0.0092; CW: 0.0025; RO: 1.09; H: 0.632 | 1
[9 empty] | IY: 0.189; ZY: 0.23; SY: 0.129; RY: 0.62; RZ: 0.391; J: 0.0029; CW: 0.0008; RO: 1.1; H: 0.633 | 1

## Double Angle Data
TYPE | EDI_LABEL | LABEL | A | D | B | T | DIS | Y | YP | IX | ZX | SX | RX | ASX | IY | ZY | SY | RY | ASY | J | RO | H
Text | Text | Text | Length2 | Length | Length | Length | Length | Length | Length | Length4 | Length3 | Length3 | Length | Length2 | Length4 | Length3 | Length3 | Length | Length2 | Length4 | Length | Unitless | a | c | x1 | IY1

## Box-Tube Data
TYPE | EDI_LABEL | LABEL | A | HT | B | TNOM | TDES | IX | ZX | SX | RX | ASX | IY | ZY | SY | RY | ASY | J | C
Text | Text | Text | Length2 | Length | Length | Length | Length | Length4 | Length3 | Length3 | Length | Length2 | Length4 | Length3 | Length3 | Length | Length2 | Length4 | Length3
[18 empty] | 1890 | 257
[18 empty] | 1890 | 257
[18 empty] | 1890 | 257
[18 empty] | 1540 | 209
[18 empty] | 1180 | 160
[18 empty] | 997 | 134
[18 empty] | 916 | 167
[18 empty] | 757 | 137
[18 empty] | 586 | 105
[18 empty] | 496 | 88.3
[18 empty] | 195 | 63.8
[18 empty] | 156 | 49.9
[18 empty] | 134 | 42.4
[18 empty] | 1630 | 230
[18 empty] | 1330 | 188
[18 empty] | 1020 | 143
[18 empty] | 462 | 109
[18 empty] | 387 | 89.9
[18 empty] | 302 | 69.5
[18 empty] | 257 | 58.7
[18 empty] | 210 | 47.7
[18 empty] | 2170 | 276
[18 empty] | 1770 | 224
[18 empty] | 1350 | 171
[18 empty] | 1140 | 144
[18 empty] | 1370 | 204
[18 empty] | 1120 | 166
[18 empty] | 862 | 127
[18 empty] | 727 | 107
[18 empty] | 681 | 132
[18 empty] | 563 | 108
[18 empty] | 436 | 83.4
[18 empty] | 369 | 70.4
[18 empty] | 150 | 50.7
[18 empty] | 120 | 39.7
[18 empty] | 103 | 33.8
[18 empty] | 1430 | 208
[18 empty] | 1170 | 170
[18 empty] | 900 | 130
[18 empty] | 759 | 109
[18 empty] | 921 | 145
[18 empty] | 708 | 111
[18 empty] | 832 | 146
[18 empty] | 685 | 120
[18 empty] | 528 | 91.8
[18 empty] | 446 | 77.4
[18 empty] | 362 | 62.6
[18 empty] | 334 | 83.7
[18 empty] | 279 | 69.3
[18 empty] | 219 | 53.7
[18 empty] | 186 | 45.5
[18 empty] | 152 | 36.9
[18 empty] | 116 | 28
[18 empty] | 148 | 52.6
[18 empty] | 127 | 44.1
[18 empty] | 102 | 34.6
[18 empty] | 87.7 | 29.5
[18 empty] | 72.4 | 24.1
[18 empty] | 55.8 | 18.4
[18 empty] | 885 | 151
[18 empty] | 728 | 123
[18 empty] | 561 | 94.6
[18 empty] | 474 | 79.7
[18 empty] | 384 | 64.5
[18 empty] | 545 | 102
[18 empty] | 421 | 78.3
[18 empty] | 356 | 66.1
[18 empty] | 289 | 53.5
[18 empty] | 454 | 97.7
[18 empty] | 377 | 80.4
[18 empty] | 293 | 62.1
[18 empty] | 248 | 52.4
[18 empty] | 202 | 42.5
[18 empty] | 153 | 32.2
[18 empty] | 271 | 71.1
[18 empty] | 227 | 59
[18 empty] | 178 | 45.8
[18 empty] | 152 | 38.8
[18 empty] | 124 | 31.6
[18 empty] | 94.6 | 24
[18 empty] | 122 | 44.6
[18 empty] | 105 | 37.5
[18 empty] | 84.1 | 29.5
[18 empty] | 72.4 | 25.2
[18 empty] | 59.8 | 20.6
[18 empty] | 46.1 | 15.7
[18 empty] | 64.7 | 25.5
[18 empty] | 56 | 21.8
[18 empty] | 41.3 | 18.4
[18 empty] | 34.5 | 15.1
[18 empty] | 26.8 | 11.6
[18 empty] | 15.1 | 9.64
[18 empty] | 12 | 7.49
[18 empty] | 498 | 102
[18 empty] | 412 | 84.2
[18 empty] | 320 | 64.8
[18 empty] | 271 | 54.8
[18 empty] | 220 | 44.4
[18 empty] | 167 | 33.6
[18 empty] | 288 | 66.4
[18 empty] | 224 | 51.4
[18 empty] | 190 | 43.5
[18 empty] | 155 | 35.3
[18 empty] | 118 | 26.7
[18 empty] | 209 | 58.6
[18 empty] | 176 | 48.7
[18 empty] | 139 | 37.9
[18 empty] | 118 | 32.2
[18 empty] | 96.7 | 26.2
[18 empty] | 73.8 | 19.9
[18 empty] | 100 | 31.2
[18 empty] | 86 | 26.5
[18 empty] | 70.7 | 21.6
[18 empty] | 54.1 | 16.5
[18 empty] | 95.7 | 36.7
[18 empty] | 82.6 | 31
[18 empty] | 66.5 | 24.4
[18 empty] | 57.3 | 20.9
[18 empty] | 47.4 | 17.1
[18 empty] | 36.5 | 13.1
[18 empty] | 28.6 | 11.4
[18 empty] | 37.8 | 17.7
[18 empty] | 33 | 15.2
[18 empty] | 27.6 | 12.5
[18 empty] | 21.5 | 9.64
[18 empty] | 14.9 | 6.61
[18 empty] | 15.9 | 11
[18 empty] | 14.2 | 9.56
[18 empty] | 12.2 | 7.99
[18 empty] | 9.74 | 6.22
[18 empty] | 235 | 62
[18 empty] | 197 | 51.5
[18 empty] | 154 | 40
[18 empty] | 131 | 33.9
[18 empty] | 107 | 27.6
[18 empty] | 81.7 | 20.9
[18 empty] | 128 | 42.5
[18 empty] | 109 | 35.6
[18 empty] | 86.9 | 27.9
[18 empty] | 74.4 | 23.8
[18 empty] | 61.2 | 19.4
[18 empty] | 46.9 | 14.8
[18 empty] | 40 | 19.7
[18 empty] | 33.1 | 15.8
[18 empty] | 28.9 | 13.6
[18 empty] | 24.2 | 11.3
[18 empty] | 18.9 | 8.66
[18 empty] | 244 | 63.2
[18 empty] | 204 | 52.4
[18 empty] | 160 | 40.7
[18 empty] | 136 | 34.5
[18 empty] | 111 | 28.1
[18 empty] | 84.5 | 21.3
[18 empty] | 150 | 46
[18 empty] | 127 | 38.4
[18 empty] | 100 | 30
[18 empty] | 85.8 | 25.5
[18 empty] | 70.3 | 20.8
[18 empty] | 53.7 | 15.8
[18 empty] | 70.3 | 28.7
[18 empty] | 61.1 | 24.4
[18 empty] | 49.3 | 19.3
[18 empty] | 42.6 | 16.5
[18 empty] | 35.3 | 13.6
[18 empty] | 27.2 | 10.4
[18 empty] | 18.7 | 7.1
[18 empty] | 34.3 | 17.4
[18 empty] | 28.5 | 14
[18 empty] | 24.9 | 12.1
[18 empty] | 20.8 | 9.97
[18 empty] | 16.2 | 7.68
[18 empty] | 11.3 | 5.27
[18 empty] | 12.1 | 8.65
[18 empty] | 10.9 | 7.57
[18 empty] | 9.36 | 6.35
[18 empty] | 7.48 | 4.95
[18 empty] | 5.3 | 3.44
[18 empty] | 158 | 47.1
[18 empty] | 133 | 39.3
[18 empty] | 105 | 30.7
[18 empty] | 89.7 | 26.1
[18 empty] | 73.5 | 21.3
[18 empty] | 56.1 | 16.2
[18 empty] | 88.5 | 32.2
[18 empty] | 75.8 | 27.2
[18 empty] | 60.6 | 21.4
[18 empty] | 52.1 | 18.3
[18 empty] | 42.9 | 15
[18 empty] | 32.9 | 11.4
[18 empty] | 22.5 | 7.79
[18 empty] | 50.5 | 21.1
[18 empty] | 41 | 16.8
[18 empty] | 35.4 | 14.4
[18 empty] | 29.3 | 11.8
[18 empty] | 22.7 | 9.07
[18 empty] | 15.6 | 6.2
[18 empty] | 28.6 | 15
[18 empty] | 23.9 | 12.1
[18 empty] | 20.9 | 10.5
[18 empty] | 17.5 | 8.68
[18 empty] | 13.7 | 6.69
[18 empty] | 9.48 | 4.6
[18 empty] | 94.9 | 33.4
[18 empty] | 81.1 | 28.1
[18 empty] | 64.6 | 22.1
[18 empty] | 55.4 | 18.9
[18 empty] | 45.6 | 15.4
[18 empty] | 35 | 11.8
[18 empty] | 23.9 | 8.03
[18 empty] | 48.1 | 18.2
[18 empty] | 41.4 | 15.6
[18 empty] | 34.2 | 12.8
[18 empty] | 26.3 | 9.76
[18 empty] | 40.3 | 17.8
[18 empty] | 32.8 | 14.2
[18 empty] | 28.4 | 12.2
[18 empty] | 23.6 | 10.1
[18 empty] | 18.2 | 7.74
[18 empty] | 12.6 | 5.3
[18 empty] | 23.1 | 12.7
[18 empty] | 19.3 | 10.3
[18 empty] | 16.9 | 8.91
[18 empty] | 14.2 | 7.39
[18 empty] | 11.1 | 5.71
[18 empty] | 7.73 | 3.93
[18 empty] | 8.42 | 6.35
[18 empty] | 7.6 | 5.58
[18 empty] | 6.55 | 4.7
[18 empty] | 5.24 | 3.68
[18 empty] | 3.72 | 2.57
[18 empty] | 49 | 18.4
[18 empty] | 42.2 | 15.7
[18 empty] | 34.8 | 12.9
[18 empty] | 26.7 | 9.85
[18 empty] | 18.3 | 6.72
[18 empty] | 44.6 | 18.7
[18 empty] | 36.1 | 14.9
[18 empty] | 31.2 | 12.8
[18 empty] | 25.8 | 10.5
[18 empty] | 19.9 | 8.08
[18 empty] | 13.7 | 5.53
[18 empty] | 30.3 | 14.5
[18 empty] | 24.9 | 11.7
[18 empty] | 21.7 | 10.1
[18 empty] | 18 | 8.32
[18 empty] | 14 | 6.41
[18 empty] | 17.6 | 10.3
[18 empty] | 14.9 | 8.44
[18 empty] | 13.1 | 7.33
[18 empty] | 11 | 6.1
[18 empty] | 8.64 | 4.73
[18 empty] | 6.02 | 3.26
[18 empty] | 7.93 | 4.99
[18 empty] | 6.26 | 3.89
[18 empty] | 4.4 | 2.7
[18 empty] | 6.61 | 5.2
[18 empty] | 5.99 | 4.59
[18 empty] | 5.17 | 3.88
[18 empty] | 4.15 | 3.05
[18 empty] | 2.95 | 2.13
[18 empty] | 31.3 | 14.8
[18 empty] | 25.7 | 11.9
[18 empty] | 22.3 | 10.2
[18 empty] | 18.5 | 8.44
[18 empty] | 14.4 | 6.49
[18 empty] | 9.92 | 4.45
[18 empty] | 21 | 11.2
[18 empty] | 17.5 | 9.14
[18 empty] | 15.3 | 7.91
[18 empty] | 12.8 | 6.56
[18 empty] | 9.96 | 5.07
[18 empty] | 6.91 | 3.49
[18 empty] | 10.6 | 6.59
[18 empty] | 9.41 | 5.75
[18 empty] | 7.96 | 4.81
[18 empty] | 6.26 | 3.74
[18 empty] | 4.38 | 2.59
[18 empty] | 6.77 | 4.67
[18 empty] | 5.78 | 3.93
[18 empty] | 4.59 | 3.08
[18 empty] | 4.83 | 4.04
[18 empty] | 4.4 | 3.59
[18 empty] | 3.82 | 3.05
[18 empty] | 3.08 | 2.41
[18 empty] | 2.2 | 1.69
[18 empty] | 11.2 | 6.77
[18 empty] | 9.89 | 5.9
[18 empty] | 8.35 | 4.92
[18 empty] | 6.56 | 3.83
[18 empty] | 4.58 | 2.65
[18 empty] | 6.16 | 4.57
[18 empty] | 5.53 | 4.03
[18 empty] | 4.75 | 3.4
[18 empty] | 3.78 | 2.67
[18 empty] | 2.67 | 1.87
[18 empty] | 6.64 | 4.74
[18 empty] | 5.94 | 4.18
[18 empty] | 5.08 | 3.52
[18 empty] | 4.03 | 2.76
[18 empty] | 2.84 | 1.92
[18 empty] | 4.34 | 3.39
[18 empty] | 3.74 | 2.87
[18 empty] | 3 | 2.27
[18 empty] | 2.13 | 1.59
[18 empty] | 2.87 | 2.6
[18 empty] | 2.52 | 2.23
[18 empty] | 2.05 | 1.78
[18 empty] | 1.47 | 1.25
[18 empty] | 1.44 | 1.58
[18 empty] | 1.21 | 1.28
[18 empty] | 0.886 | 0.92
[18 empty] | 0.408 | 0.585
[18 empty] | 3.2 | 2.74
[18 empty] | 2.79 | 2.35
[18 empty] | 2.25 | 1.86
[18 empty] | 1.61 | 1.31
[18 empty] | 1.1 | 1.29
[18 empty] | 0.929 | 1.05
[18 empty] | 0.687 | 0.759
[18 empty] | 1.96 | 1.85
[18 empty] | 1.6 | 1.48
[18 empty] | 1.15 | 1.05
[18 empty] | 1.31 | 1.41
[18 empty] | 1.09 | 1.14
[18 empty] | 0.796 | 0.817
[18 empty] | 0.664 | 0.822
[18 empty] | 0.301 | 0.505
[18 empty] | 0.238 | 0.38
[18 empty] | 0.699 | 0.844
[18 empty] | 0.544 | 0.712
[18 empty] | 0.41 | 0.522
[18 empty] | 0.414 | 0.592
[18 empty] | 0.316 | 0.438
[18 empty] | 0.218 | 0.383
[18 empty] | 0.174 | 0.292

## Pipe Data
TYPE | EDI_LABEL | LABEL | A | OD | ID | T | TNOM | TDES | IX | ZX | SX | RX | ASX | IY | ZY | SY | RY | ASY | J | C
Text | Text | Text | Length2 | Length | Length | Length | Length | Length | Length4 | Length3 | Length3 | Length | Length2 | Length4 | Length3 | Length3 | Length | Length2 | Length4 | Length3

## Rectangular Data
TYPE | EDI_LABEL | LABEL | A | HT | B | IX | ZX | SX | RX | ASX | IY | ZY | SY | RY | ASY | J
Text | Text | Text | Length2 | Length | Length | Length4 | Length3 | Length3 | Length | Length2 | Length4 | Length3 | Length3 | Length | Length2 | Length4

## Circle Data
TYPE | EDI_LABEL | LABEL | A | OD | IX | ZX | SX | RX | ASX | IY | ZY | SY | RY | ASY | J
Text | Text | Text | Length2 | Length | Length4 | Length3 | Length3 | Length | Length2 | Length4 | Length3 | Length3 | Length | Length2 | Length4

## General Data
TYPE | EDI_LABEL | LABEL | A | HT | B | IX | ZX | SX | RX | ASY | IY | ZY | SY | RY | ASX | J
Text | Text | Text | Length2 | Length | Length | Length4 | Length3 | Length3 | Length | Length2 | Length4 | Length3 | Length3 | Length | Length2 | Length4

## Definitions
Field Name | Description
TYPE | Shape type
EDI_LABEL | Label using standard Electronic Data Interchange nomenclature
LABEL | Label of section
T_F | T if section is a "jumbo" (AISC Group 4 and 5) shape, otherwise F
A | Area
D | Depth
HT | Height
OD | Outer diameter
BF | Flange width
B | Width
ID | Inner diameter
TW | Web thickness
TF | Flange thickness
T | Angle leg thickness
TNOM | Nominal thickness
TDES | Design thickness
DIS | Separation distance between double angles and double channels
KDES | Distance from outside face of flange to toe of fillet used for design
KDET | Distance from outside face of flange to toe of fillet used for detailing
X | Dimension locating section centroid
Y | Dimension locating section centroid
E0 | Dimension locating shear center of channel shapes
XP | Dimension locating section plastic nuetral axis
YP | Dimension locating section plastic nuetral axis
IX | Moment of inertia about X (CSI local 3) axis
ZX | Plastic modulus about X (CSI local 3) axis
SX | Section modulus about X (CSI local 3) axis
RX | Radius of gyration about X (CSI local 3) axis
ASX | Shear area for shear acting in the X (CSI local 3) axis direction
IY | Moment of inertia about Y (CSI local 2) axis
ZY | Plastic modulus about Y (CSI local 2) axis
SY | Section modulus about Y (CSI local 2) axis
RY | Radius of gyration about Y (CSI local 2) axis
ASY | Shear area for shear acting in the Y (CSI local 2) axis direction
RZ | Minimum radius of gyration about principal axes
J | Torsional constant
CW | Warping constant
C | Torsional section modulus
WNO | Normalized warping constant
SW | Warping statical moment
QF | Statical moment
QW | Statical moment
RO | Polar radius of gyration
H | Flexural constant
TAN_ALPHA | Tangent of angle to principal axes
Note:
This worksheet is for information only. It is not read when creating the binary section database file.

## Sketches
Note:
This worksheet is for information only. It is not read when creating the binary section database file.

## Application
Field Name | I / WF | Channel | Dbl Chan | Tee | Angle | Dbl Angle | Box/Tube | Pipe | Rect | Circle | General
TYPE | Required | Required | Required | Required | Required | Required | Required | Required | Required | Required | Required
EDI_LABEL | Optional | Optional | Optional | Optional | Optional | Optional | Optional | Optional | Optional | Optional | Optional
LABEL | Required | Required | Required | Required | Required | Required | Required | Required | Required | Required | Required
T_F | Optional |  |  | Optional
A | Optional | Optional | Optional | Optional | Optional | Optional | Optional | Optional | Optional | Optional | Required
D | Required | Required | Required | Required | Required | Required
HT | [6 empty] | Required |  | Required |  | Optional
OD | [7 empty] | Required |  | Required
BF | Required | Required | Required | Required
B |  |  |  |  | Required | Required | Required |  | Required |  | Optional
ID | [7 empty] | Required
TW | Required | Required | Required | Required
TF | Required | Required | Required | Required
T |  |  |  |  | Required | Required |  | Required4
TNOM | [6 empty] | Required | Optional
TDES | [6 empty] | Required | Optional
DIS |  |  | Required |  |  | Required
KDES | Optional | Optional | Optional | Optional | Optional | Optional
KDET | Optional | Optional | Optional | Optional | Optional | Optional
X |  | Optional |  |  | Optional
Y |  |  |  | Optional | Optional | Optional
E0 |  | Optional
XP |  | Optional |  |  | Optional
YP |  |  |  | Optional | Optional | Optional | Optional | Optional
IX | Optional | Optional | Optional | Optional | Optional | Optional | Optional | Optional | Optional | Optional | Required
ZX | Optional | Optional | Optional | Optional | Optional | Optional | Optional | Optional | Optional | Optional | Required
SX | Optional | Optional | Optional | Optional | Optional | Optional | Optional | Optional | Optional | Optional | Required
RX | Optional | Optional | Optional | Optional | Optional | Optional | Optional | Optional | Optional | Optional | Required
ASX | Optional | Optional | Optional | Optional | Optional | Optional | Optional | Optional | Optional | Optional | Required
IY | Optional | Optional | Optional | Optional | Optional | Optional | Optional | Optional | Optional | Optional | Required
ZY | Optional | Optional | Optional | Optional | Optional | Optional | Optional | Optional | Optional | Optional | Required
SY | Optional | Optional | Optional | Optional | Optional | Optional | Optional | Optional | Optional | Optional | Required
RY | Optional | Optional | Optional | Optional | Optional | Optional | Optional | Optional | Optional | Optional | Required
ASY | Optional | Optional | Optional | Optional | Optional | Optional | Optional | Optional | Optional | Optional | Required
RZ |  |  |  |  | Optional
J | Optional | Optional | Optional | Optional | Optional | Optional | Optional | Optional | Optional | Optional | Required
CW | Optional | Optional | Optional | Optional | Optional
C | [6 empty] | Optional | Optional
WNO | Optional
SW | Optional
QF | Optional
QW | Optional
RO |  | Optional |  | Optional | Optional | Optional
H |  | Optional |  | Optional | Optional | Optional
TAN_ALPHA |  |  |  |  | Optional
Note:
1. This worksheet is for information only. It is not imported.
2. The required items must be provided for each shape type. If a required item is not provided then the entire record (section) is ignored. The optional items can be specified, however, if they are not specified, then the program will calculate them, if they are needed, based on the values specified for the required items.
3. In the Data worksheets the required items are shown with yellow headers and optional items are shown with light green headers.
4. The T dimension for pipes is not required if a TDES dimension has been given. For pipes, if TDES is specified and T is not then T is taken equal to TDES.
See notes below table

## File Data
Section Database File Name: C:\Users\DELL\Desktop\2U16-22.pro
Units: Centimeters
CSI_SHAPE | TYPE | LABEL | A | D | HT | OD | BF | B | ID | TW | TF | T | TDES | DIS | KDES | X | Y | IX | ZX | ASX | IY | ZY | ASY | J
Text | Text | Text | Length2 | Length | Length | Length | Length | Length | Length | Length | Length | Length | Length | Length | Length | Length | Length | Length4 | Length3 | Length | Length4 | Length3 | Length | Length4
Channel | C | 2U160_D10 | 48.04 | 16 | 0 | 0 | 1.05 | 0 | 0 | 1.5 | 0 | 0 | 0 | 0 | 0 | 0 | 0 | 1849.2 | 276.5212 | 37.4968 | 432.0323 | 120.6188 | 23.3928 | 13.7436
Channel | C | 2U180_D10 | 55.92 | 18 | 0 | 0 | 1.1 | 0 | 0 | 1.6 | 0 | 0 | 0 | 0 | 0 | 0 | 0 | 2706 | 360.116 | 41.6639 | 554.6193 | 145.952 | 28.0364 | 17.6226
Channel | C | 2U200_D10 | 64.38 | 20 | 0 | 0 | 1.15 | 0 | 0 | 1.7 | 0 | 0 | 0 | 0 | 0 | 0 | 0 | 3822 | 458.3108 | 46.0299 | 701.2314 | 174.4583 | 33.0651 | 22.2757
Channel | C | 2U220_D10 | 74.88 | 22 | 0 | 0 | 1.25 | 0 | 0 | 1.8 | 0 | 0 | 0 | 0 | 0 | 0 | 0 | 5382 | 586.1125 | 52.4861 | 913.5034 | 213.345 | 38.5119 | 29.9707